## Product Calculator
Product Usage Calculator | [5 empty] | Well Structure
(TD)
TOTAL DEPTH
(SWL)
STATIC WATER LEVEL
US Imperial
Well Diameter | 6 | inches
Total Well Depth | 200 | feet
(SH)
Standing Water Level | 80 | feet |  |  |  |  | STATIC HEIGHT
| 36.5764 |  |  | 0
0
Product dose rate is calculated
BoreSaver Ultra C Recommended Dose Rate | [6 empty] | on the amount of water
Severe | 58.0588 | pounds | 4% | 3 | 27 lb. Container |  | in the well using the
Maintenance | 29.0294 | pounds | 2% | 2 | 27 lb. Container |  | static hieght and diameter
| 18 |  |  | 0
Note:
In heavily encrusted wells, it is desirable to airlift or jet the screen then pump or airlift the debris to waste prior prior to treatment with the product.
This worksheet can help you calculate how much BoreSaver Ultra C to use in any given situation.
Enter values into the input boxes, replacing the sample data.
Results will be shown in the output boxes below.